## Start
TAKEOFF FORM 3.0
Door, frame and hardware takeoff · live elevations · code checks · order lines
GO TO
Job | Job name, dates, clearances
Takeoff | One row per opening — the only place you type openings
Elevation | Pick a mark: drawing, sizes, order lines, checks
Elevations | Every elevation type, six to a page, ready to print
Hardware | Hardware sets, items, opening counts and job quantities
Frame order | Frame order lines for the supplier
Door order | Door order lines with leaf sizes
Summary | Counts by rating, scope, floor, material, lite
Lists | Every dropdown — edit here
Codes | What each code prints on an order line
HOW TO USE IT
1 | Fill in the Job sheet once. Set the clearances (undercut, edge gaps, frame face) to suit your frame maker.
2 | On Takeoff type one row per opening. Pick SCOPE first: it decides whether the row makes a frame line, a door line, or both.
3 | Size: W FT, W IN, H FT, H IN (3 · 0 · 7 · 0 = 3070). Fractions as decimals: 0.5 = 1/2". PAIR = Y for a pair. Transom and sidelite are glass sizes in inches.
4 | Give WALL TYPE and WALL HR when the plans show them: the sheet then checks the door rating against IBC Table 716.1(2).
5 | Amber cells are required and still empty. CHECK says OK, CHECK (worth a look) or FIX (missing or wrong) and the next column says why.
6 | Elevation draws any mark at scale; Elevations draws one of each type for the submittal or the shop. Both follow the Takeoff live.
7 | Hardware: list each set on the Hardware sheet, then pick the set on the Takeoff. Opening counts and job quantities follow.
8 | Frame order and Door order build themselves. Print them or copy the lines into the supplier’s portal.
9 | The eight sample openings (101–108) show every feature. Select the white/yellow input cells of those rows and press Delete to start a job; the formulas stay.
COLOUR KEY
Opening inputs
Frame inputs
Door inputs
Hardware
Calculated — do not type
Required and still empty
Blue | Text you typed (inputs)
WHAT IS NEW IN 3.0 (vs. 2.0)
• | Live elevations at scale: frame, leaves, lites/louvers, transom, sidelites, hinges, lever, swing and dimensions — for one mark or every type.
• | Calculated leaf size, frame overall, rough opening, clear width, hinges per leaf, lite size and elevation type on every row.
• | Code checks: door vs wall rating (IBC 716.1(2)), FRP labels, pair/hand both ways, 180/90 min glass limit, ADA 32" clear, S-label corridors, closer reinforcement, oversize leaves.
• | Two levels: FIX (blocks the order) and CHECK (worth a look). Required cells light up amber until filled.
• | Hardware sets with items, opening counts and job quantities.
• | Transom, sidelite and wall columns; door hand and hinge prep default to the frame when blank; foldable column groups; filters; print setup on every sheet.
• | Same codes and lists as 2.0: order lines read exactly as before.

## Job
JOB
Fill this in once. It prints on the takeoff, the order sheets and the elevations.
Job name
Job number
Address
General contractor
Architect
Estimator
Date
Bid date
Supplier | CURRIES
Revision | REV 0
Drawings / addenda
SIZES AND CLEARANCES (inches)
Used for leaf size, frame overall, rough opening, clear width and the elevations. Change them to suit the frame maker.
Frame face (jamb & head) | 2 | Standard 2" face. A 4" head is picked per opening on the Takeoff.
Hinge & strike edge clearance | 0.125 | Gap each side between leaf and frame rabbet (NFPA 80 max 1/8" on steel).
Meeting edge clearance (pairs) | 0.125 | Gap between leaves of a pair.
Head clearance | 0.125 | Gap between top of leaf and head rabbet.
Undercut | 0.75 | Floor to bottom of leaf. NFPA 80 allows 3/4" max on rated doors over a non-combustible floor.
Rough opening allowance, each side | 0.25 | Added to frame overall width, each side.
Rough opening allowance, head | 0.25 | Added to frame overall height.
Clear width deduction | 2.625 | Nominal leaf width minus this = approx. clear opening at 90° (stop + 1-3/4" door + knuckle).
Lock / lever height (AFF) | 40.3125 | Lock centre line from finished floor, for the elevation.

## Takeoff
Yellow-tinted columns are yours; grey ones calculate. Pick from the dropdowns. Click a group’s [−] above the letters to fold it away.
OPENING | [17 empty] | FRAME | [14 empty] | DOOR | [12 empty] | HARDWARE |  | CALCULATED
MARK | QTY | SCOPE | FLOOR | CATEGORY | ROOM FROM | ROOM TO | FIRE RATING | WALL TYPE | WALL HR | W FT | W IN | H FT | H IN | PAIR | TRANSOM H (IN) | SIDELITE W (IN) | SIDELITE SIDE | FRAME TYPE | PROFILE | JAMB DEPTH | GAUGE | STEEL | CONSTR. | ANCHOR | HAND | MANUF. | 4" HEAD | HINGE PREP | STRIKE PREP | HEADER PREP | CLOSER REINF. | FRAME NOTES | MATERIAL | GAUGE | WOOD CORE | WOOD FINISH | FACE TYPE | SERIES | DOOR HAND (blank = frame) | HW LOCATIONS | HINGE PREP (blank = frame) | LOCK PREP | EDGE | ASTRAGAL | DOOR NOTES | HW SET | HARDWARE NOTES | CHECK | WHAT TO FIX / CHECK | SIZE | CODE | W (IN) | H (IN) | LEAVES | LEAF W | LEAF H | FRAME O/A W | FRAME O/A H | ROUGH OPG W | ROUGH OPG H | CLEAR W (approx) | HINGES / LEAF | LITE KIT | LITE W | LITE H | DOOR MIN | WALL NEEDS (MIN) | FRAME ORDER LINE | DOOR ORDER LINE | ELEV TYPE | FSEQ | DSEQ | EKEY | ERRS | WARNS
101 | 1 | FRAME & DOOR | 1st | INTERIOR | CORRIDOR | OFFICE 101 | 20 MIN | CORRIDOR | 1 | 3 | 0 | 7 | 0 |  |  |  |  | 3F | M | 534 | 16 | CR | KD | SC | R | CU |  | U453 | E1 |  | E11 |  | CR | 18 |  |  | FNV-6"x27" | 707 |  | CURRIES |  | G2 |  |  |  | 1
102 | 4 | FRAME & DOOR | 1st | INTERIOR | OFFICE | STORAGE | NO LAB | NON-RATED |  | 3 | 0 | 7 | 0 |  |  |  |  | 3F | M | 478 | 16 | CR | KD | SC | LR | CU |  | U453 | E1 |  |  |  | OAK-PC |  | PC | RNB | FLUSH |  |  |  |  | G2 |  |  |  | 1
103 | 1 | FRAME & DOOR | 1st | INTERIOR | CORRIDOR | STAIR 1 | 90 MIN | SHAFT / EXIT ENCL. | 2 | 6 | 0 | 7 | 0 | Y |  |  |  | 3F | M | 834 | 14 | CR | WGS | T | RR-A | CU |  | U454 | E1 | H5 | E11 |  | CR | 16 |  |  | HG-24"x30" | 707 |  | CURRIES |  | G12 | - | Y |  | 2
104 | 1 | FRAME & DOOR | GROUND | EXTERIOR | EXTERIOR | LOBBY | NO LAB | EXTERIOR | 0 | 3 | 0 | 7 | 0 |  | 24 | 18 | R | 3FV | M | 658 | 14 | G9 | WGS | WMA | L | CU | Y | HGC | G18 |  | E11 |  | RK | 16 |  |  | FG-24"x64" | 707 |  | CURRIES |  | G11 |  |  |  | 3
105 | 2 | FRAME ONLY | 1st | INTERIOR | RECEPTION | OFFICE | NO LAB |  |  | 4 | 0 | 3 | 0 |  |  |  |  | BL | C | 478 | 16 | CR | KD | SC |  | CU |  | BLK
106 | 1 | FRAME & DOOR | 2nd | INTERIOR | CORRIDOR | MECH 201 | 60 MIN | FIRE BARRIER | 2 | 3 | 6 | 7 | 0 |  |  |  |  | 3F | M | 534 | 16 | CR | KD | SC | L | CU |  | U453 | E1 |  | E11 |  | CR | 18 |  |  | FLUSH | 707 |  | CURRIES |  | G2 |  |  |  | 1
107 | 2 | DOOR ONLY | 2nd | INTERIOR | OFFICE | TOILET | NO LAB | NON-RATED |  | 2 | 8 | 7 | 0 | [11 empty] | RR |  |  | U453 |  |  |  |  | BIR-PC |  | PC | RWB | FLUSH |  |  |  |  | G2 |  |  |  | 1
108 | 1 | FRAME & DOOR | 2nd | INTERIOR | CORRIDOR | CONFERENCE | 20 MIN | CORRIDOR | 1 | 6 | 0 | 8 | 0 | Y |  |  |  | 3F | M | 534 | 16 | CR | KD | SC | LR-A | CU |  | U454 | E1 |  | E11 |  | MAP-MC |  | MC | PWM | FG-22"x64" (WD) |  |  |  |  | G2 |  | Y |  | 2
Note on AX5: FIX = something missing or wrong (blocks the order). CHECK = worth a look before quoting. Rules: NFPA 80, IBC 716.1(2), ADA clear width, SDI sizes.

## Elevation
ELEVATION
Pick a mark. The drawing, sizes and order lines follow the Takeoff row.
OPENING MARK ▸ | 101
Elevation type
Qty on this row
Frame type · construction
Hand (door)
Leaves · leaf size
Frame overall (W x H)
Rough opening (W x H)
Clear width (approx.)
Lite / louver
Hinges per leaf
Lock prep · hardware set
Wall needs
CHECK
Frame order line
Door order line
Drawn from the push side (outside / corridor). Grey dashed frame = existing / by others (door only). ■ hinges ● lever at lock height ▬ continuous hinge ‒ ‒ swing (point = hinge side) · blue = glass/louver.

## Elevations
One drawing per elevation type (same size, pair, lite, frame type, transom/sidelite). Six to a page — change the page number to see more.
PAGE ▸ | 1

## Hardware
HARDWARE SETS
List each set once on the right (one item per row). Openings pick the set on the Takeoff; opening counts and job quantities follow. The sets shown are examples.
SET | DESCRIPTION | OPENINGS | SET | QTY | ITEM | DESCRIPTION / MODEL | FINISH | MFR | JOB QTY
1 | Office lock, closer |  | 1 | 3 | HINGE | 5BB1 4.5x4.5 | 652 | IVES
2 | Pair, rated exit device, closers |  | 1 | 1 | LOCKSET | ND50PD RHO office | 626 | SCHLAGE
3 | Exterior, exit device, weatherstrip |  | 1 | 1 | CLOSER | 4040XP RW/PA | 689 | LCN
|  |  | 1 | 1 | WALL STOP | WS406/407CVX | 626 | IVES
|  |  | 1 | 3 | SILENCER | SR64 | GRY | IVES
|  |  | 2 | 8 | HINGE | 5BB1HW 4.5x4.5 NRP | 652 | IVES
|  |  | 2 | 1 | EXIT DEVICE | 98-L-F x 996L (active) | 626 | VON DUPRIN
|  |  | 2 | 1 | EXIT DEVICE | 9827-EO-F (inactive, SVR) | 626 | VON DUPRIN
|  |  | 2 | 2 | CLOSER | 4040XP EDA | 689 | LCN
|  |  | 2 | 1 | COORDINATOR | COR x FL | PC | IVES
|  |  | 2 | 1 | GASKETING | S88D head & jambs | BLK | PEMKO
|  |  | 3 | 1 | CONT. HINGE | 112HD 83" | 628 | IVES
|  |  | 3 | 1 | EXIT DEVICE | 99-L-NL 996L | 626 | VON DUPRIN
|  |  | 3 | 1 | CLOSER | 4040XP SCUSH | 689 | LCN
|  |  | 3 | 1 | THRESHOLD | 171A 36" | AL | PEMKO
|  |  | 3 | 1 | WEATHERSTRIP | 303AS head & jambs | AL | PEMKO
|  |  | 3 | 1 | SWEEP | 315CN | AL | PEMKO

## Frame order
MARK | QTY | ROOM | SIZE | RATING | O/A W x H | FRAME ORDER LINE | NOTES

## Door order
MARK | QTY | ROOM | LEAVES | RATING | LEAF W x H | DOOR ORDER LINE | NOTES

## Summary
Counts are openings (QTY), not rows. Nothing here is typed.
Openings |  | Frames |  | Door leaves |  | Rated openings
Rows to FIX |  | Rows to CHECK |  | Elevation types |  | Hardware sets used
BY FIRE RATING | QTY | BY SCOPE | QTY | BY CONSTRUCTION | QTY | BY FRAME TYPE | QTY
NO LAB |  | FRAME & DOOR |  | WGS |  | 3F
20 MIN |  | FRAME ONLY |  | KD |  | 3FH
45 MIN |  | DOOR ONLY |  |  |  | 3FV
60 MIN | [5 empty] | 4F
90 MIN | [5 empty] | BL
180 MIN | [5 empty] | SL
GLASS (door lites, sq ft) |  | BY FLOOR | QTY | BY DOOR MATERIAL | QTY | BY LITE KIT | QTY
|  | BASEMENT |  | CR |  | FLUSH
|  | LOWER LEVEL |  | RK |  | FNV
|  | GROUND |  | SS |  | FV
|  | UPPER LEVEL |  | FRP |  | HG
|  | 1st |  | OAK-MC |  | FG
|  | 2nd |  | OAK-PC |  | FL
|  | 3rd |  | BIR-MC |  | FP
|  | 4th |  | BIR-PC
|  | 5th |  | MAP-MC
|  | 6th |  | MAP-PC
7th

## Lists
DROPDOWN LISTS
Add or remove values here and every dropdown on the Takeoff sheet follows. Keep each list in one unbroken column.
Scope | Floor | Category | Fire rating | Frame description | Profile | Jamb depth | Frame gauge | Steel type | Construction | Anchor type | Handing / swing | Yes / no | Frame manufacturer | Hinge prep | Strike prep | Header prep | Closer reinf. | Door material | Door gauge | Wood core | Door face type | Hardware locations | Lock prep | Door edge | Astragal | Door series | Wood finish | Wall type | Wall rating (hr) | Sidelite side | IBC 716.1(2): wall → door (min)
Scope | Floor | Category | FireRating | FrameType | Profile | JambDepth | GaugeFrame | SteelType | Construction | AnchorType | Handing | YesNo | Manufacturer | HingePrep | StrikePrep | HeaderPrep | CloserPrep | DoorMaterial | GaugeDoor | WoodCore | FaceType | ManufLoc | LockPrep | Edge | Astragal | Series | WoodFinish | WallType | WallHR | SLSide | KEY | MIN
FRAME & DOOR | BASEMENT | INTERIOR | NO LAB | 3F | M | 3 | 14 | CR | WGS | CA | - | - | BSC | BLK | - | - | - | CR | 14 | PC | FLUSH | AMWELD | E1 | - | - | 607 | RNB | NON-RATED | 0 | L | FIRE WALL¦4 | 180
FRAME ONLY | LOWER LEVEL | EXTERIOR | 20 MIN | 3FH | C | 318 | 16 | G9 | KD | EWA | L | Y | CU | EH | E1 | CH | E10 | RK | 16 | MC | FNV-6"x27" | CECO | E1H1 | N | Y | 707 | RWB | CORRIDOR | 0.5 | R | FIRE WALL¦3 | 180
DOOR ONLY | UPPER LEVEL |  | 45 MIN | 3FV | MK | 314 |  | RK |  | SC | LR |  |  | EPT | E1E4 | G20 | E10/E11 | SS | 18 | SCLC | FNV-7"x22" | CURRIES | E1E4H1 | S |  | 727 | PWM | FIRE PARTITION | 1 | LR | FIRE WALL¦2 | 90
| GROUND |  | 60 MIN | 4F | CK | 338 |  | SS |  | SSA | L-A |  |  | EPT RW | E2E4 | H5 | E11 | FRP |  | P-LAM | FNV-CUSTOM ELEV | PIONEER | E1E4 | T |  | 737 | SRO | FIRE BARRIER | 1.5 |  | FIRE WALL¦1.5 | 90
| 1st |  | 90 MIN | BL |  | 312 |  |  |  | T | LR-A |  |  | E9 RW | E3 | RL | E17 | OAK-MC |  |  | FV-12"x12" | STEELCRAFT | E2E4 |  |  | 747 | PSW | SHAFT / EXIT ENCL. | 2 |  | FIRE BARRIER¦4 | 180
| 2nd |  | 180 MIN | SL |  | 358 |  |  |  | WEWA-M | L-I |  |  | HGC | E4 |  | E18 | OAK-PC |  |  | FV-CUSTOM ELEV | CUSTOM LOC | G2 |  |  | 757 | PSC | FIRE WALL | 3 |  | FIRE BARRIER¦3 | 180
| 3rd |  |  |  |  | 334 |  |  |  | WEWA-W | LR-I |  |  | U453 | E8 |  | CC | BIR-MC |  |  | HG-24"x30" |  | G2A |  |  | 777 | FCM | SMOKE BARRIER | 4 |  | FIRE BARRIER¦2 | 90
| 4th |  |  |  |  | 378 |  |  |  | WMA | PR |  |  | U454 | E9 |  |  | BIR-PC |  |  | HG-24"x36" |  | G2G2 |  |  |  | To Match Existing | EXTERIOR |  |  | FIRE BARRIER¦1.5 | 90
| 5th |  |  |  |  | 4 |  |  |  |  | R |  |  |  | G18 |  |  | MAP-MC |  |  | HG-CUSTOM ELEV |  | G3 | [7 empty] | FIRE BARRIER¦1 | 45
| 6th |  |  |  |  | 418 |  |  |  |  | RR |  |  |  | H5 |  |  | MAP-PC |  |  | FG-24"x60" |  | G3A | [7 empty] | SHAFT / EXIT ENCL.¦2 | 90
| 7th |  |  |  |  | 414 |  |  |  |  | R-A |  |  |  | RL | [5 empty] | FG-24"x64" |  | G3AEO | [7 empty] | SHAFT / EXIT ENCL.¦1 | 60
[6 empty] | 438 |  |  |  |  | RR-A | [9 empty] | FG-CUSTOM ELEV |  | G11 | [7 empty] | CORRIDOR¦1 | 20
[6 empty] | 412 |  |  |  |  | R-I | [9 empty] | FL-12"x12" |  | G11A | [7 empty] | CORRIDOR¦0.5 | 20
[6 empty] | 458 |  |  |  |  | RR-I | [9 empty] | FL-24"x12" |  | G12 | [7 empty] | FIRE PARTITION¦1 | 45
[6 empty] | 434 |  |  |  |  | DA | [9 empty] | FL-24"x24" |  | G12A | [7 empty] | FIRE PARTITION¦0.5 | 20
[6 empty] | 478 |  |  |  |  | BA | [9 empty] | FP.1/2" VIEWER |  | G17 | [7 empty] | SMOKE BARRIER¦1 | 20
[6 empty] | 5 | [14 empty] | FP1.9/16" VIEWER |  | G18 | [7 empty] | EXTERIOR¦3 | 180
[6 empty] | 518 | [14 empty] | FG-22"x60" (WD) |  | G18G16 | [7 empty] | EXTERIOR¦2 | 90
[6 empty] | 514 | [14 empty] | FG-22"x64" (WD) |  | G18E3 | [7 empty] | EXTERIOR¦1 | 45
[6 empty] | 538 | [16 empty] | G18E4
[6 empty] | 512 | [16 empty] | G19 | [7 empty] | Source: 2021 IBC Table 716.1(2). Corridor and smoke-barrier doors also need smoke and draft control (S label).
[6 empty] | 558 | [16 empty] | H1
[6 empty] | 534 | [16 empty] | RL
578
6
618
614
638
612
658
634
678
7
718
714
738
712
758
734
778
8
818
814
838
812
858
834
878
9
918
914
938
912
958
934
978
10
1018
1014
1038
1012
1058
1034
1078
11
1118
1114
1138
1112
1158
1134
1178
12

## Codes
ORDER CODES
What each code prints on the order line. The order lines on the Takeoff sheet read this table — edit a description here and every line follows.
CODE | PRINTS AS
_14 | 14GA
_16 | 16GA
_18 | 18GA
3F | FRAME
3FH | TRANSOM
3FV | MULTI-FR w/MULL
4F | 4 Sided Frame
BL | BORRLITE
BSC | STEELCRAFT DOOR
CA | COMP
CL | Closer
CR | HM
CU | CURRIES
E1 | 1-478.STK
E10 | Regular Arm Closer Reinforcement
E11 | Parallel Arm Closer Reinforcement
E18 | Closer
E1H1 | 478.STK&F.BOLT
E3 | 1-DB.STR234
E4 | 1-DB.STK
E6 | Embossed 6 Panel Door
E8 | 1-RIM
E9 | 1-ELEC
EH | 1.ELEC.HINGE
EPT | EPT
F | FLUSH
FG | FG w/ KIT
FNV | FNV w/ KIT
FP1 | Door Viewer Prep 9/16"
FRP | FRP
FV | FV w/ KIT
G11 | RIM.PANIC
G11A | RIM.VERT.ROD
G12 | MORT.EXIT
G12A | CONC.VERT.ROD
G17 | MORT.DEADLOCK
G18 | BLANK
G19 | BLANK
G2 | CYL.161
G2G2 | CYL.161&D.BOLT
G3A | MORT.86
H1 | F.BOLT-ONLY
H5 | FB.STK
HG | HG w/ KIT
HGC | CONT.HNG
KD | KD
M | Unequal Double Rabbet Profile
MC | MC DOOR
PC | PC DOOR
P-LAM | High Pressure Decorative Plastic Laminate
PWM | Plain Sliced White Maple
RK | HM.A60
RL | R.LATCH
RNB | STR-RNB
RW | Electric Raceway
RWB | Rotary Cut White Birch
SC | SSA
SCLC | Structural Composite Lumber Core
SL | SIDELITE
SRO | ST-OAK
SS | SS
T | T-MAS
U453 | 3-HNG
U454 | 4-HNG
WD | WD
WGS | WELDED
Y | 4" Head
-
G2A | CYL.MOD.161
CH | COHS
E1E4 | 1-478.STK&DB.STK
VT | WOOD DOOR
STREKO | WOOD DOOR
14 | 14GA
16 | 16GA
18 | 18GA
CC | Conc. Closer
G20 | CVR
90 MIN | 90 MIN
45 MIN | 45 MIN
180 MIN | 180 MIN
NO LAB | NO LABEL
G3AEO | MORT.86.EDGE.ONLY
EL | ELIASON
G30 | POCKET.LOCK
WMA | WIRE.MAS
CU-707-A60 | 707-A60
A60 | CUR.A60
EPT RW | 1-EPT&RACEWAY
E9 RW | 1-ELEC&RACEWAY
R | RH
RR | RHR
R-A | RH-ACT
RR-A | RHR-ACT
R-I | RH-INA
RR-I | RHR-INA
L | LH
LR | LHR
L-A | LH-ACT
LR-A | LHR-ACT
L-I | LH-INA
LR-I | LHR-INA
DA | DBL.ACTING
PR | PAIR
60 MIN | 60 MIN
20 MIN | 20 MIN
SSA | SSA
E1E4H1 | 1-478.STK&DB.STK+F.BOLT
G3 | MORT.86.ESC.TRIM
E2E4 | 1-234.STK&DB.STK
OAK-MC | OAK.MC
OAK-PC | OAK.PC
BIR-MC | BIRCH.MC
BIR-PC | BIRCH.PC
MAP-MC | MAPLE.MC
MAP-PC | MAPLE.PC
3 | 3"
318 | 3-1/8"
314 | 3-1/4"
338 | 3-3/8"
312 | 3-1/2"
358 | 3-5/8"
334 | 3-3/4"
378 | 3-7/8"
4 | 4"
418 | 4-1/8"
414 | 4-1/4"
438 | 4-3/8"
412 | 4-1/2"
458 | 4-5/8"
434 | 4-3/4"
478 | 4-7/8"
5 | 5"
518 | 5-1/8"
514 | 5-1/4"
538 | 5-3/8"
512 | 5-1/2"
558 | 5-5/8"
534 | 5-3/4"
578 | 5-7/8"
6 | 6"
618 | 6-1/8"
614 | 6-1/4"
638 | 6-3/8"
612 | 6-1/2"
658 | 6-5/8"
634 | 6-3/4"
678 | 6-7/8"
7 | 7"
718 | 7-1/8"
714 | 7-1/4"
738 | 7-3/8"
712 | 7-1/2"
758 | 7-5/8"
734 | 7-3/4"
778 | 7-7/8"
8 | 8"
818 | 8-1/8"
814 | 8-1/4"
838 | 8-3/8"
812 | 8-1/2"
858 | 8-5/8"
834 | 8-3/4"
878 | 8-7/8"
9 | 9"
918 | 9-1/8"
914 | 9-1/4"
938 | 9-3/8"
912 | 9-1/2"
958 | 9-5/8"
934 | 9-3/4"
978 | 9-7/8"
10 | 10"
1018 | 10-1/8"
1014 | 10-1/4"
1038 | 10-3/8"
1012 | 10-1/2"
1058 | 10-5/8"
1034 | 10-3/4"
1078 | 10-7/8"
11 | 11"
1118 | 11-1/8"
1114 | 11-1/4"
1138 | 11-3/8"
1112 | 11-1/2"
1158 | 11-5/8"
1134 | 11-3/4"
1178 | 11-7/8"
12 | 12"
BLK | BLANK.HNG
BA | BOTH.ACT
G18G16 | PUSH/PULL+DB112
G18E3 | PUSH/PULL+DB312
G18E4 | PUSH/PULL+DB234
WEWA-M | P/D+DYNABOLTS
WEWA-W | P/D+WOODSCREWS
EWA | P/D-ONLY

## ElevCalc (hidden)
r | r | r | r | r | r | r
MARK | MARK | MARK | MARK | MARK | MARK | MARK
SCOPE | SCOPE | SCOPE | SCOPE | SCOPE | SCOPE | SCOPE
FDESC | FDESC | FDESC | FDESC | FDESC | FDESC | FDESC
PAIR | PAIR | PAIR | PAIR | PAIR | PAIR | PAIR
HAND | HAND | HAND | HAND | HAND | HAND | HAND
DHAND | DHAND | DHAND | DHAND | DHAND | DHAND | DHAND
HEAD4 | HEAD4 | HEAD4 | HEAD4 | HEAD4 | HEAD4 | HEAD4
FACE | FACE | FACE | FACE | FACE | FACE | FACE
FHINGE | FHINGE | FHINGE | FHINGE | FHINGE | FHINGE | FHINGE
DHINGE | DHINGE | DHINGE | DHINGE | DHINGE | DHINGE | DHINGE
LEAVES | LEAVES | LEAVES | LEAVES | LEAVES | LEAVES | LEAVES
LEAFW | LEAFW | LEAFW | LEAFW | LEAFW | LEAFW | LEAFW
LEAFH | LEAFH | LEAFH | LEAFH | LEAFH | LEAFH | LEAFH
TRANS | TRANS | TRANS | TRANS | TRANS | TRANS | TRANS
SLW | SLW | SLW | SLW | SLW | SLW | SLW
SLSIDE | SLSIDE | SLSIDE | SLSIDE | SLSIDE | SLSIDE | SLSIDE
WI | WI | WI | WI | WI | WI | WI
HI | HI | HI | HI | HI | HI | HI
LITEKIT | LITEKIT | LITEKIT | LITEKIT | LITEKIT | LITEKIT | LITEKIT
LITEW | LITEW | LITEW | LITEW | LITEW | LITEW | LITEW
LITEH | LITEH | LITEH | LITEH | LITEH | LITEH | LITEH
RATING | RATING | RATING | RATING | RATING | RATING | RATING
SIZE | SIZE | SIZE | SIZE | SIZE | SIZE | SIZE
OAW | OAW | OAW | OAW | OAW | OAW | OAW
OAH | OAH | OAH | OAH | OAH | OAH | OAH
QTY | QTY | QTY | QTY | QTY | QTY | QTY
ETYPE | ETYPE | ETYPE | ETYPE | ETYPE | ETYPE | ETYPE
ROOMF | ROOMF | ROOMF | ROOMF | ROOMF | ROOMF | ROOMF
ROOMT | ROOMT | ROOMT | ROOMT | ROOMT | ROOMT | ROOMT
HWSET | HWSET | HWSET | HWSET | HWSET | HWSET | HWSET
CHECK | CHECK | CHECK | CHECK | CHECK | CHECK | CHECK
WHY | WHY | WHY | WHY | WHY | WHY | WHY
FLINE | FLINE | FLINE | FLINE | FLINE | FLINE | FLINE
DLINE | DLINE | DLINE | DLINE | DLINE | DLINE | DLINE
ROW | ROW | ROW | ROW | ROW | ROW | ROW
ROH | ROH | ROH | ROH | ROH | ROH | ROH
CLEARW | CLEARW | CLEARW | CLEARW | CLEARW | CLEARW | CLEARW
HINGES | HINGES | HINGES | HINGES | HINGES | HINGES | HINGES
REQ | REQ | REQ | REQ | REQ | REQ | REQ
CONSTR | CONSTR | CONSTR | CONSTR | CONSTR | CONSTR | CONSTR
JAMB | JAMB | JAMB | JAMB | JAMB | JAMB | JAMB
DMAT | DMAT | DMAT | DMAT | DMAT | DMAT | DMAT
LOCK | LOCK | LOCK | LOCK | LOCK | LOCK | LOCK
ok | ok | ok | ok | ok | ok | ok
W | W | W | W | W | W | W
H | H | H | H | H | H | H
jf | jf | jf | jf | jf | jf | jf
hf | hf | hf | hf | hf | hf | hf
ml | ml | ml | ml | ml | ml | ml
closed | closed | closed | closed | closed | closed | closed
bf | bf | bf | bf | bf | bf | bf
tH | tH | tH | tH | tH | tH | tH
sW | sW | sW | sW | sW | sW | sW
sL | sL | sL | sL | sL | sL | sL
sR | sR | sR | sR | sR | sR | sR
TW | TW | TW | TW | TW | TW | TW
TH | TH | TH | TH | TH | TH | TH
dx0 | dx0 | dx0 | dx0 | dx0 | dx0 | dx0
dx1 | dx1 | dx1 | dx1 | dx1 | dx1 | dx1
y0 | y0 | y0 | y0 | y0 | y0 | y0
yt | yt | yt | yt | yt | yt | yt
s | s | s | s | s | s | s
ox | ox | ox | ox | ox | ox | ox
nl | nl | nl | nl | nl | nl | nl
lw | lw | lw | lw | lw | lw | lw
lh | lh | lh | lh | lh | lh | lh
ub | ub | ub | ub | ub | ub | ub
ut | ut | ut | ut | ut | ut | ut
hd | hd | hd | hd | hd | hd | hd
hingeL | hingeL | hingeL | hingeL | hingeL | hingeL | hingeL
L1a | L1a | L1a | L1a | L1a | L1a | L1a
L1b | L1b | L1b | L1b | L1b | L1b | L1b
L2b | L2b | L2b | L2b | L2b | L2b | L2b
L2a | L2a | L2a | L2a | L2a | L2a | L2a
lockR1 | lockR1 | lockR1 | lockR1 | lockR1 | lockR1 | lockR1
hx1 | hx1 | hx1 | hx1 | hx1 | hx1 | hx1
kx1 | kx1 | kx1 | kx1 | kx1 | kx1 | kx1
liw | liw | liw | liw | liw | liw | liw
lih | lih | lih | lih | lih | lih | lih
hasLite | hasLite | hasLite | hasLite | hasLite | hasLite | hasLite
ltop | ltop | ltop | ltop | ltop | ltop | ltop
lbot | lbot | lbot | lbot | lbot | lbot | lbot
lx1 | lx1 | lx1 | lx1 | lx1 | lx1 | lx1
lx2 | lx2 | lx2 | lx2 | lx2 | lx2 | lx2
act | act | act | act | act | act | act
levx | levx | levx | levx | levx | levx | levx
cont | cont | cont | cont | cont | cont | cont
hn | hn | hn | hn | hn | hn | hn
htop | htop | htop | htop | htop | htop | htop
hbot | hbot | hbot | hbot | hbot | hbot | hbot
capW | capW | capW | capW | capW | capW | capW
capOW | capOW | capOW | capOW | capOW | capOW | capOW
capH | capH | capH | capH | capH | capH | capH
capOH | capOH | capOH | capOH | capOH | capOH | capOH
capLite | capLite | capLite | capLite | capLite | capLite | capLite
frame | frame | frame | frame | frame | frame | frame
frame | frame | frame | frame | frame | frame | frame
frame | frame | frame | frame | frame | frame | frame
frame | frame | frame | frame | frame | frame | frame
frame | frame | frame | frame | frame | frame | frame
opening | opening | opening | opening | opening | opening | opening
opening | opening | opening | opening | opening | opening | opening
opening | opening | opening | opening | opening | opening | opening
opening | opening | opening | opening | opening | opening | opening
opening | opening | opening | opening | opening | opening | opening
frame | frame | frame | frame | frame | frame | frame
frame | frame | frame | frame | frame | frame | frame
frame | frame | frame | frame | frame | frame | frame
frame | frame | frame | frame | frame | frame | frame
frame | frame | frame | frame | frame | frame | frame
opening | opening | opening | opening | opening | opening | opening
opening | opening | opening | opening | opening | opening | opening
opening | opening | opening | opening | opening | opening | opening
opening | opening | opening | opening | opening | opening | opening
opening | opening | opening | opening | opening | opening | opening
transom | transom | transom | transom | transom | transom | transom
transom | transom | transom | transom | transom | transom | transom
transom | transom | transom | transom | transom | transom | transom
transom | transom | transom | transom | transom | transom | transom
transom | transom | transom | transom | transom | transom | transom
sideL | sideL | sideL | sideL | sideL | sideL | sideL
sideL | sideL | sideL | sideL | sideL | sideL | sideL
sideL | sideL | sideL | sideL | sideL | sideL | sideL
sideL | sideL | sideL | sideL | sideL | sideL | sideL
sideL | sideL | sideL | sideL | sideL | sideL | sideL
sideR | sideR | sideR | sideR | sideR | sideR | sideR
sideR | sideR | sideR | sideR | sideR | sideR | sideR
sideR | sideR | sideR | sideR | sideR | sideR | sideR
sideR | sideR | sideR | sideR | sideR | sideR | sideR
sideR | sideR | sideR | sideR | sideR | sideR | sideR
blglass | blglass | blglass | blglass | blglass | blglass | blglass
blglass | blglass | blglass | blglass | blglass | blglass | blglass
blglass | blglass | blglass | blglass | blglass | blglass | blglass
blglass | blglass | blglass | blglass | blglass | blglass | blglass
blglass | blglass | blglass | blglass | blglass | blglass | blglass
leaf1 | leaf1 | leaf1 | leaf1 | leaf1 | leaf1 | leaf1
leaf1 | leaf1 | leaf1 | leaf1 | leaf1 | leaf1 | leaf1
leaf1 | leaf1 | leaf1 | leaf1 | leaf1 | leaf1 | leaf1
leaf1 | leaf1 | leaf1 | leaf1 | leaf1 | leaf1 | leaf1
leaf1 | leaf1 | leaf1 | leaf1 | leaf1 | leaf1 | leaf1
leaf2 | leaf2 | leaf2 | leaf2 | leaf2 | leaf2 | leaf2
leaf2 | leaf2 | leaf2 | leaf2 | leaf2 | leaf2 | leaf2
leaf2 | leaf2 | leaf2 | leaf2 | leaf2 | leaf2 | leaf2
leaf2 | leaf2 | leaf2 | leaf2 | leaf2 | leaf2 | leaf2
leaf2 | leaf2 | leaf2 | leaf2 | leaf2 | leaf2 | leaf2
lite1 | lite1 | lite1 | lite1 | lite1 | lite1 | lite1
lite1 | lite1 | lite1 | lite1 | lite1 | lite1 | lite1
lite1 | lite1 | lite1 | lite1 | lite1 | lite1 | lite1
lite1 | lite1 | lite1 | lite1 | lite1 | lite1 | lite1
lite1 | lite1 | lite1 | lite1 | lite1 | lite1 | lite1
lite2 | lite2 | lite2 | lite2 | lite2 | lite2 | lite2
lite2 | lite2 | lite2 | lite2 | lite2 | lite2 | lite2
lite2 | lite2 | lite2 | lite2 | lite2 | lite2 | lite2
lite2 | lite2 | lite2 | lite2 | lite2 | lite2 | lite2
lite2 | lite2 | lite2 | lite2 | lite2 | lite2 | lite2
g1 | g1 | g1 | g1 | g1 | g1 | g1
g1 | g1 | g1 | g1 | g1 | g1 | g1
g2 | g2 | g2 | g2 | g2 | g2 | g2
g2 | g2 | g2 | g2 | g2 | g2 | g2
gT | gT | gT | gT | gT | gT | gT
gT | gT | gT | gT | gT | gT | gT
gL | gL | gL | gL | gL | gL | gL
gL | gL | gL | gL | gL | gL | gL
gR | gR | gR | gR | gR | gR | gR
gR | gR | gR | gR | gR | gR | gR
gB | gB | gB | gB | gB | gB | gB
gB | gB | gB | gB | gB | gB | gB
lv0 | lv0 | lv0 | lv0 | lv0 | lv0 | lv0
lv0 | lv0 | lv0 | lv0 | lv0 | lv0 | lv0
lv1 | lv1 | lv1 | lv1 | lv1 | lv1 | lv1
lv1 | lv1 | lv1 | lv1 | lv1 | lv1 | lv1
lv2 | lv2 | lv2 | lv2 | lv2 | lv2 | lv2
lv2 | lv2 | lv2 | lv2 | lv2 | lv2 | lv2
lv3 | lv3 | lv3 | lv3 | lv3 | lv3 | lv3
lv3 | lv3 | lv3 | lv3 | lv3 | lv3 | lv3
swing1 | swing1 | swing1 | swing1 | swing1 | swing1 | swing1
swing1 | swing1 | swing1 | swing1 | swing1 | swing1 | swing1
swing1 | swing1 | swing1 | swing1 | swing1 | swing1 | swing1
swing2 | swing2 | swing2 | swing2 | swing2 | swing2 | swing2
swing2 | swing2 | swing2 | swing2 | swing2 | swing2 | swing2
swing2 | swing2 | swing2 | swing2 | swing2 | swing2 | swing2
hinge | hinge | hinge | hinge | hinge | hinge | hinge
hinge | hinge | hinge | hinge | hinge | hinge | hinge
hinge | hinge | hinge | hinge | hinge | hinge | hinge
hinge | hinge | hinge | hinge | hinge | hinge | hinge
hinge | hinge | hinge | hinge | hinge | hinge | hinge
hinge | hinge | hinge | hinge | hinge | hinge | hinge
hinge | hinge | hinge | hinge | hinge | hinge | hinge
hinge | hinge | hinge | hinge | hinge | hinge | hinge
hinge | hinge | hinge | hinge | hinge | hinge | hinge
hinge | hinge | hinge | hinge | hinge | hinge | hinge
cont1 | cont1 | cont1 | cont1 | cont1 | cont1 | cont1
cont1 | cont1 | cont1 | cont1 | cont1 | cont1 | cont1
cont2 | cont2 | cont2 | cont2 | cont2 | cont2 | cont2
cont2 | cont2 | cont2 | cont2 | cont2 | cont2 | cont2
lever | lever | lever | lever | lever | lever | lever
floor | floor | floor | floor | floor | floor | floor
floor | floor | floor | floor | floor | floor | floor
dimW | dimW | dimW | dimW | dimW | dimW | dimW
dimW | dimW | dimW | dimW | dimW | dimW | dimW
dimW | dimW | dimW | dimW | dimW | dimW | dimW
dimW | dimW | dimW | dimW | dimW | dimW | dimW
dimW | dimW | dimW | dimW | dimW | dimW | dimW
dimW | dimW | dimW | dimW | dimW | dimW | dimW
labW | labW | labW | labW | labW | labW | labW
dimOW | dimOW | dimOW | dimOW | dimOW | dimOW | dimOW
dimOW | dimOW | dimOW | dimOW | dimOW | dimOW | dimOW
dimOW | dimOW | dimOW | dimOW | dimOW | dimOW | dimOW
dimOW | dimOW | dimOW | dimOW | dimOW | dimOW | dimOW
dimOW | dimOW | dimOW | dimOW | dimOW | dimOW | dimOW
dimOW | dimOW | dimOW | dimOW | dimOW | dimOW | dimOW
labOW | labOW | labOW | labOW | labOW | labOW | labOW
dimH | dimH | dimH | dimH | dimH | dimH | dimH
dimH | dimH | dimH | dimH | dimH | dimH | dimH
dimH | dimH | dimH | dimH | dimH | dimH | dimH
dimH | dimH | dimH | dimH | dimH | dimH | dimH
dimH | dimH | dimH | dimH | dimH | dimH | dimH
dimH | dimH | dimH | dimH | dimH | dimH | dimH
labH | labH | labH | labH | labH | labH | labH
dimOH | dimOH | dimOH | dimOH | dimOH | dimOH | dimOH
dimOH | dimOH | dimOH | dimOH | dimOH | dimOH | dimOH
dimOH | dimOH | dimOH | dimOH | dimOH | dimOH | dimOH
dimOH | dimOH | dimOH | dimOH | dimOH | dimOH | dimOH
dimOH | dimOH | dimOH | dimOH | dimOH | dimOH | dimOH
dimOH | dimOH | dimOH | dimOH | dimOH | dimOH | dimOH
labOH | labOH | labOH | labOH | labOH | labOH | labOH
labLite | labLite | labLite | labLite | labLite | labLite | labLite